## CO Reference Architecture
Name:
Quote Number: | 2024-116446
Opportunity Name: | Central Office Reference Architecture
Comments:
The below bill of materials is provided for reference based upon an example central office build-out to support a community with approximately 10,000 locations passed. Quantities and styles will vary based upon the size and architecture for the build-out, as well as numerous other factors.
Reference | Line | Part Number | Description | Comments | Qty | UOM | Notes | More Information
Entrance Splice
HD Fusion | 1 | FWMHSSG-864 | Fiber Wall Mount Splicing Enclosure Gray, With Hinged Door - 864 Ribbon Fibers |  | 1 | Piece |  | Panduit.com product page
HD Fusion | 2 | FST48 | HD Fusion Splice Tray Kit |  | 24 | Piece |  | Panduit.com product page
HD Fusion | 3 | ACGK | Armor Cable Grounding Kits |  | 4 | Kit |  | Panduit.com product page
Equipment Racks
Racks & CM | 4 | R2P | Standard Rack - 84" High (2134mm) |  | 7 | Piece |  | Panduit.com product page
Racks & CM | 5 | PR2VD06 | PATCHRUNNER2 VERTICAL MANAGER AND DOORS, 6in WIDE, 7ft TALL, FRONT AND REAR |  | 2 | Piece |  | Panduit.com product page
Racks & CM | 6 | PR2VD08 | PATCHRUNNER2 VERTICAL MANAGER AND DOORS, 8in WIDE, 7ft TALL, FRONT AND REAR |  | 7 | Piece |  | Panduit.com product page
Racks & CM | 7 | AR4P | 45RU 4-Post Rack, adjustable depth 23"- 42", threaded rails, black |  | 3 | Piece |  | Panduit.com product page
Racks & CM | 8 | PR2VFD08 | PATCHRUNNER2 VERTICAL MANAGER AND DOOR, 8in WIDE, 7ft TALL, FRONT ONLY |  | 4 | Piece |  | Panduit.com product page
Racks & CM | 9 | XG74522BS0030 | FlexFusion™ Cabinet, 700mm x 45RU x 1200mm, Black, Hardware Mount Rail, Top Cap w/ Brush Seal, Single Hinge Perforated Front Door, Split Perforated Rear Door, Standard Locks, Left and Right Side Panels, One Set Short Cable Mgmt Fingers, Left and Right PDU Brackets, Casters |  | 3 | Piece | 1 | C-RKCAB-XG-MODEL-XB--ENG.pdf
Racks & CM | 10 | PR2HF1 | PatchRunner2 Horizontal Cable Manager, 1RU tall, Magnetic Cover |  | 10 | Piece |  | Panduit.com product page
Cable Routing
Wire Basket | 11 | PWB4X12BL | Wire Basket 4" H x 12" W , Black Powdered Coated |  | 6 | Piece |  | Panduit.com product page
Wire Basket | 12 | PWBTB12BL | Trapeze Bracket 12", BL , Panduit Wire Basket |  | 13 | Piece |  | Panduit.com product page
Wire Basket | 13 | PWBSPLBL | Panduit Wire Basket Bolted Style Splice, Black, 50 Pieces |  | 20 | Piece |  | Panduit.com product page
Wire Basket | 14 | PWBWMWBL | Panduit Wire Basket Wall Termination Bracket, Wide, Black, 2 Pieces |  | 4 | Piece |  | Panduit.com product page
Wire Basket | 15 | PWBCB12BL | Cantilever Bracket 12", BL, Panduit Wire Basket |  | 5 | Piece |  | Panduit.com product page
Wire Basket | 16 | PWBPF4X12BL | Formed Tee Fitting 4" H x 12" W, Black |  | 4 | Piece |  | Panduit.com product page
Fiber Routing
Fiber Routing | 17 | FRBC6X4LYL | Coupler, 6" x 4" (150mm x 100mm), FiberRunner, YL |  | 14 | Piece |  | Panduit.com product page
Fiber Routing | 18 | FR6X4YL10 | Channel, 6" x 4" (150mm x 100mm), 10', FiberRunner, YL |  | 7 | Piece |  | Panduit.com product page
Fiber Routing | 19 | FRBC4X4LYL | Coupler, 4" x 4" (100mm x 100mm), FiberRunner, YL |  | 14 | Piece |  | Panduit.com product page
Fiber Routing | 20 | CLT150F-X4 | Corr. Loom Tubing Slit, 1.50" (38.1mm) X 10' (3.0m), Yellow |  | 3 | Roll |  | Panduit.com product page
Fiber Routing | 21 | FRHC6YL10 | Channel Cover, Hinged, Snap-On, 6" x 4" (150mm x 100mm), 10', FiberRunner, YL |  | 5 | Piece |  | Panduit.com product page
Fiber Routing | 22 | FR6TRBE12 | Bracket, Existing 1/2" Thr. Rod QuikLock for 4" x 4" & 6" x 4" FiberRunner |  | 13 | Piece |  | Panduit.com product page
Fiber Routing | 23 | FRSPJ4X4LYL | Spill-Over Junction Fitting with 4x4 Exit |  | 14 | Piece |  | Panduit.com product page
Fiber Routing | 24 | FRIDT4X4LYL | Fitting, 2-Port Spillout to 1.5" (38mm) Inside Diameter Corrugated Tubing, YL |  | 14 | Piece |  | Panduit.com product page
Fiber Routing | 25 | FRSPJC46LYL | Spill-Over Junction with 4x4 Exit Cover, 6x4 Channel |  | 14 | Piece |  | Panduit.com product page
Fiber Routing | 26 | FR6LB | Bracket, " L" Wall Mount for 4" x 4" & 6" x 4" FiberRunner |  | 7 | Piece |  | Panduit.com product page
Fiber Routing | 27 | FRT6X4LYL | Fitting, Horizontal Tee, 6" x 4" (150mm x 100mm), FiberRunner, YL |  | 4 | Piece |  | Panduit.com product page
Fiber Routing | 28 | FRTSC6LYL | Split Cover, Horizontal Tee, 6" x 4" (150mm x 100mm), FiberRunner, YL |  | 4 | Piece |  | Panduit.com product page
Fiber Routing | 29 | FREC6X4LYL | Fitting, End Cap, 6" x 4" (150mm x 100mm), FiberRunner, YL |  | 4 | Piece |  | Panduit.com product page
Fiber Breakout and Splitting
| 30 | FLEX1U12 | HD Flex 1 RU 12-Port Enclosure |  | 1 | Piece |  | Panduit.com product page
| 31 | FHS9N-12-3AP | 12F OS2 HD Flex SC/APC Splice Cassette loaded with discrete pigtails |  | 1 | Piece |  | Panduit.com product page
Holds 1:2 Splitters | 32 | FLEX4U04 | HD Flex 4 RU 4-port enclosure |  | 8 | Piece |  | Panduit.com product page
64 per 4 RU (512 total) | 33 | FHP9N-LA1X02 | HD Flex PON Splitter Cassette, 1x2, ¾ width, LC/APC to LC/APC |  | 512 | Piece |  | Panduit.com product page
1024 F to Breakouts | 34 | F91ERANB1SNM005 | OS2 1f 1.6mm PC OFNR SCAPC/LCAPC Std Polarity Std IL 5m |  | 1024 | Piece |  | Panduit.com product page
Breakout 1024 | 35 | FLEX4U12 | HD Flex 4 RU 12-port enclosure |  | 8 | Piece |  | Panduit.com product page
24 per 4 RU | 36 | FHS9N-12-3AP | 12F OS2 HD Flex SC/APC Splice Cassette loaded with discrete pigtails |  | 85 | Piece |  | Panduit.com product page
| 37 | FLEX-PLATE1U | HD Flex Enclosure Trunk Slack Plate - 1RU |  | 1 | Piece |  | Panduit.com product page
| 38 | FLEX-PLATE4U | HD Flex Enclosure Trunk Slack Plate - 4RU |  | 16 | Piece |  | Panduit.com product page
Equipment Grounding and Lightning Protection
G&B | 39 | GB4B0612TPI-1 | Grounding Busbar, BICSI 1/4" x 4" x 12" (6.4mm x 102mm x 305mm) |  | 1 | Piece |  | Panduit.com product page
G&B | 40 | RGRB19Y | Grounding Busbar Kits, 19" (483mm) Lgth, 14 mounting holes, 1/2" (12.7mm) Hole Spacing |  | 9 | Kit |  | Panduit.com product page
G&B | 41 | RGRB19CN | Grounding Busbar Kits, 19" (483mm) Lgth, 20 mounting holes, 5/8" (15.9mm) Hole Spacing |  | 3 | Kit |  | Panduit.com product page
G&B | 42 | RGEJ1024PFY | Jumper Kits, Equipment Grounding, #10 AWG (6mm²) Jumper; Factory Terminated Both Ends |  | 52 | Kit |  | Panduit.com product page
G&B | 43 | CNBK | Bonding Cage Nut Kit |  | 2 | Kit |  | Panduit.com product page
G&B | 44 | RGTBSG-C | Bonding Screw, Green |  | 5 | Piece |  | Panduit.com product page
G&B | 45 | ACG24K | Armored Cable Grounding Kits |  | 8 | Kit |  | Panduit.com product page
G&B | 46 | GJ6288UH | Telecom Equipment Bonding Conductor (TEBC) Kits, Jumper Pre-Terminated on Both Ends |  | 2 | Kit |  | Panduit.com product page
G&B | 47 | RGCBNJ460P | Jumper Kits, Common Bonding Network (CBN), #4 AWG (21.2mm²) Jumper, 60 (1.52m) Length |  | 10 | Kit | 1 | Panduit.com product page
Fiber Connectivity and Cable
| 48 | FSDR91AY | 9um OS2 144 Fiber Indoor Distribution Cable, Riser (OFNR), 900um Buffered Fibers |  | 1 | Foot |  | Panduit.com product page
12 F to DWDM | 49 | F913RANANSNM005 | OS2 1f 3mm PC OFNR SCAPC/SCAPC Std Polarity Std IL 5m |  | 12 | Piece | 1 | Panduit.com product page
12 F to 3 Routers | 50 | F913RANANSNM005 | OS2 1f 3mm PC OFNR SCAPC/SCAPC Std Polarity Std IL 5m |  | 12 | Piece | 1 | Panduit.com product page
12 F to BSS/OSS Servers | 51 | F913RANANSNM005 | OS2 1f 3mm PC OFNR SCAPC/SCAPC Std Polarity Std IL 5m |  | 12 | Piece | 1 | Panduit.com product page
24 F to 1U 16-port OLTs | 52 | F913RANANSNM010 | OS2 1f 3mm PC OFNR SCAPC/SCAPC Std Polarity Std IL 10m |  | 24 | Piece | 1 | Panduit.com product page
512 F to Splitters | 53 | F91ERANB1SNM005 | OS2 1f 1.6mm PC OFNR SCAPC/LCAPC Std Polarity Std IL 5m |  | 512 | Piece |  | Panduit.com product page
Cable Management and Identification
Bundling | 54 | HLB2S-C0 | Hook & Loop Stacked Strip Ties, 7.0L (178mm), .75W (19.1mm), 100 pcs, Black |  | 10 | Package |  | Panduit.com product page
Labeling | 55 | MP300 | Includes MP300 Printer, 1 Cassette of S100X150VAM, Hard Carrying Case, Li-Ion Battery Pack, Magnetic Attachments, USB Cable, and Power Adapter (MP300-AC). For use in North America |  | 1 | Piece |  | Panduit.com product page
Labeling | 56 | T024X000FJM-BK | MP Cassette, Continuous Tape, Polyolefin, .24" W x 23' L, Black on White |  | 8 | Piece |  | Panduit.com product page
Labeling | 57 | T100X000VPM-BK | MP Cassette, Continuous Tape, Vinyl, 1.00" W x 23' L, Black on White |  | 4 | Piece |  | Panduit.com product page
Labeling | 58 | T050X000VPM-BK | MP Cassette, Continuous Tape, Vinyl, .50" W x 23' L, Black on White |  | 2 | Piece |  | Panduit.com product page
Labeling | 59 | S100X125VAM | MP Cassette, Self-Laminating Label, Vinyl, 1.00" W x 1.25" H, .38" Print On Area, Clear/ White |  | 1 | Piece |  | Panduit.com product page
Labeling | 60 | S100X075VAM | MP Cassette, Self-Laminating Label, Vinyl, 1.00" W x .75" H, .25" Print On Area, Clear/ White |  | 8 | Piece |  | Panduit.com product page
Notes: 1. Product is non-cancelable and non-returnable
This Bill of Material is provided “AS IS.” All part numbers, descriptions, and quantities should be verified for suitability prior to purchase and use. Purchaser assumes all risk and liability of any kind in connection with the use of this Bill of Material. Applicable part numbers are shown to the nearest purchasable quantity.

## OSP New Products
Family | Part Number | Description
Pedestal | HUB-10 | 10" PEDESTAL
Pedestal | HUB-10-MB | 10" PEDESTAL WITH UNIVERSAL MOUNTING BRACKET
Pedestal | HUB-8 | 8" Pedestal
Pedestal | HUB-8-MB | 8" Pedestal with universal mounting bracket
Pedestal | HUB-S32 | 32" PEDESTAL STAKE
Pedestal | HUB-S42 | 42" PEDESTAL STAKE
Service Terminal | P-MST-12D-200 | Panduit Service Terminal, 12 port, Dielectric, 200ft
Service Terminal | P-MST-12D-500 | Panduit Service Terminal, 12 port, Dielectric, 500ft
Service Terminal | P-MST-12T-200 | Panduit Service Terminal, 12 port, Tonable, 200ft
Service Terminal | P-MST-12T-500 | Panduit Service Terminal, 12 port, Tonable, 500ft
Service Terminal | P-MST-4D-200 | Panduit Service Terminal, 4 port, Dielectric, 200ft
Service Terminal | P-MST-4D-500 | Panduit Service Terminal, 4 port, Dielectric, 500ft
Service Terminal | P-MST-4T-200 | Panduit Service Terminal, 4 port, Tonable, 200ft
Service Terminal | P-MST-4T-500 | Panduit Service Terminal, 4 port, Tonable, 500ft
Service Terminal | P-MST-8D-200 | Panduit Service Terminal, 8 port, Dielectric, 200ft
Service Terminal | P-MST-8D-500 | Panduit Service Terminal, 8 port, Dielectric, 500ft
Service Terminal | P-MST-8T-200 | Panduit Service Terminal, 8 port, Tonable, 200ft
Service Terminal | P-MST-8T-500 | Panduit Service Terminal, 8 port, Tonable, 500ft
Service Terminal | P-MST-ASB | Panduit Service Terminal Strand Mounting bracket kit
Splice Closure | OFC24SST | Single Fiber Splice Tray, 24 Ct.
Splice Closure | OFC40SST | Single Fiber Splice Tray, 40 Ct.
Splice Closure | OFCD6517BF | Dome closure, 6.5"x17", w/ single fusion fiber organizer